## t01_V_struct
Parameter Name | Parameter Type | Description
CaseName | varchar(30) | Unique case names at a macro level
LoadStatus | tinyint | Whether the load is on or off
SolarStatus | tinyint | Whether the solar is on or off
StatcomStatus | tinyint | Whether the statcom is on or off
StatPosition | varchar(30) | If there is a statcom, this will be populated with the name of the terminal where the statcom is located - needed to ensure uniqueness in the data set
ObjectName | varchar(30) | Name of the object that the results are applicable to - note that the results for the terminal will be different from that of a elmcoup (for example) - as terminals do not give values for power flows
Distance | float | Distance that the terminal is away from the nominated source destination
0:00 | float
0:30 | float
1:00 | float
1:30 | float
2:00 | float
2:30 | float
3:00 | float
3:30 | float
4:00 | float
4:30 | float
5:00 | float
5:30 | float
6:00 | float
6:30 | float
7:00 | float
7:30 | float
8:00 | float
8:30 | float
9:00 | float
9:30 | float
10:00 | float
10:30 | float
11:00 | float
11:30 | float
12:00 | float
12:30 | float
13:00 | float
13:30 | float
14:00 | float
14:30 | float
15:00 | float
15:30 | float
16:00 | float
16:30 | float
17:00 | float
17:30 | float
18:00 | float
18:30 | float
19:00 | float
19:30 | float
20:00 | float
20:30 | float
21:00 | float
21:30 | float
22:00 | float
22:30 | float
23:00 | float
23:30 | float

## t01_Vseq_struct
Parameter Name | Parameter Type | Description
CaseName | varchar(30) | Unique case names at a macro level
LoadStatus | tinyint | Whether the load is on or off
SolarStatus | tinyint | Whether the solar is on or off
StatcomStatus | tinyint | Whether the statcom is on or off
StatPosition | varchar(30) | If there is a statcom, this will be populated with the name of the terminal where the statcom is located - needed to ensure uniqueness in the data set
Tod | varchar(10) | Time of day, like 00:00:00 or 00:06:00
ObjectName | varchar(30) | Name of the object that the results are applicable to - note that the results for the terminal will be different from that of a elmcoup (for example) - as terminals do not give values for power flows
Distance | float | Distance that the terminal is away from the nominated source destination
Voltage | float | Voltage of terminal in volts

## t01_F_struct
Parameter Name | Parameter Type | Description
CaseName | varchar(30) | Unique case names at a macro level
LoadStatus | tinyint | Whether the load is on or off
SolarStatus | tinyint | Whether the solar is on or off
StatcomStatus | tinyint | Whether the statcom is on or off
StatPosition | varchar(30) | If there is a statcom, this will be populated with the name of the terminal where the statcom is located - needed to ensure uniqueness in the data set
Tod | varchar(10) | Time of day, like 00:00:00 or 00:06:00
ObjectName | varchar(30) | Name of the object that the results are applicable to - note that the results for the terminal will be different from that of a elmcoup (for example) - as terminals do not give values for power flows
Distance | float | Distance that the terminal is away from the nominated source destination
Voltage_u | float | Voltage of terminal in volts
Voltage_pu | float | Voltage of terminal in per unit
Current | float | Current flowing in the direction of the source
ActivePower | float | Active power flow in direction of the source
ReactivePower | float | Reactive power flow in the direction of the source

## t01_VPa_struct
Parameter Name | Parameter Type | Description
CaseName | varchar(30) | Unique case names at a macro level
LoadStatus | tinyint | Whether the load is on or off
SolarStatus | tinyint | Whether the solar is on or off
StatcomStatus | tinyint | Whether the statcom is on or off
StatPosition | varchar(30) | If there is a statcom, this will be populated with the name of the terminal where the statcom is located - needed to ensure uniqueness in the data set
Tod | varchar(10) | Time of day, like 00:00:00 or 00:06:00
CaseDescription | varchar(30) | Case description which e.g. AA_00:00
UniqueId | varchar(30) | Unique case ID - eg: AAA_00:00_P1_Statcom
Component | varchar(10) | MV or LV flag
PathName | varchar(30) | Pathname the results are applicable for
ObjectName | varchar(30) | Name of the object that the results are applicable to - note that the results for the terminal will be different from that of a elmcoup (for example) - as terminals do not give values for power flows
Distance | float | Distance that the terminal is away from the nominated source destination
Voltage | float | Voltage of terminal in volts

## t01_Cur_struct
Parameter Name | Parameter Type | Description
CaseName | varchar(30) | Unique case names at a macro level
LoadStatus | tinyint | Whether the load is on or off
SolarStatus | tinyint | Whether the solar is on or off
StatcomStatus | tinyint | Whether the statcom is on or off
StatPosition | varchar(30) | If there is a statcom, this will be populated with the name of the terminal where the statcom is located - needed to ensure uniqueness in the data set
Tod | varchar(10) | Time of day, like 00:00:00 or 00:06:00
CaseDescription | varchar(30) | Case description which e.g. AA_00:00
UniqueId | varchar(30) | Unique case ID - eg: AAA_00:00_P1_Statcom
ObjectName | varchar(30) | Name of the QDSL model for the PV generator
Curtailment | float | Curtailment that the PV generator is subjected to
Perror | float | Error in active power output of the QDSL model implementing volt-watt and volt-var functionality for this PV generator
Qerror | float | Error in reactive power output of the QDSL model implementing volt-watt and volt-var functionality for this PV generator

## t01_controls
Cases | LoadStatus | SolarStatus | StatcomStatus | Solar_downscaling_factor
LoadOn_SolarOff_StatOff0 | 1 | 1 | 0 | 1